## Sheet1
|  |  | Cable Request Form |  |  | W/O #:
Name: Peter Bennett | [5 empty] | rev. 2
Cable Type
Cable # | Connector Type | Belden # | Stores # | Length | Connector Type | Notes | Drawing #
5825 | 2 pin Lemo | 8451 | 3-5/2005 | 44 | Bare Wire | TEC In limit switch | A-21999
5826 | MS-8 | 9504 | 3-5/2049 | 48 | Bare Wire | Gate Valve | A-21990
5827 | CPC-8F | 9504 | 3-5/2049 | 50 | Bare Wire | Convectron Gauge 1 | A-21990
5828 | CPC-8F | 9504 | 3-5/2049 | 50 | Bare Wire | Convectron Gauge 2 | A-21990
5829 | 2 pin Lemo | 8451 | 3-5/2005 | 64 | Bare Wire | Site Air switch | A-21990
5830 | CPC-8F | 9502 | 3-5/2043 | 15 | Bare Wire | HV Power Supply Bin | A-21989
5831 | CPC-8F | 9502 | 3-5/2043 | 3 | 1/8 Fast-On | HV Power Supply #1 | A-21989
5832 | spade lugs 3-4/1121 | 8451 | 3-5/2005 | 10 | Bare Wire | Solenoid Valve 1 | A-22000
5833 | spade lugs 3-4/1121 | 8451 | 3-5/2005 | 10 | Bare Wire | Solenoid Valve 4a | A-22000
5834 | spade lugs 3-4/1121 | 8451 | 3-5/2005 | 10 | Bare Wire | Solenoid Valve 4b | A-22000
5835 | CPC-8F | 9502 | 3-5/2043 | 10 | Bare Wire | PA2 | A-22000
5836 | spade lugs 3-4/1121 | 8451 | 3-5/2005 | 18 | Bare Wire | MFC1 output | A-22000
5837 | spade lugs 3-4/1121 | 8451 | 3-5/2005 | 8 | spade lugs 3-4/1121 | Omega to MFC1 | A-22000
5838 | spade lugs 3-4/1121 | 8451 | 3-5/2005 | 10 | Bare Wire | PLC/PA1 to Omega | A-22000
5839 | CPC-8F | 9504 | 3-5/2049 | 44 | Bare Wire | TEC valves | A-21999
5840 | AV connector | 8451 | 3-5/2005 | 3 | CPC-8M | CPC-8M-1, 2 to AV1 | A-21999
5841 | AV connector | 8451 | 3-5/2005 | 3 |  | CPC-8M-3, 4 to AV2 | A-21999
5842 | spade lugs 3-4/1121 | 8451 | 3-5/2005 | 1.5 |  | CPC-8M-5, 6 to SV2 | A-21999
5843 | spade lugs 3-4/1121 | 8451 | 3-5/2005 | 1.5 |  | CPC-8M-7, 8 to SV3 | A-21999
5844 | CPC-9F | 9504 | 3-5/2049 | 44 | Bare Wire | PA1, PD1 | A-21999
5845 | tinned bare wires | 9502 | 3-5/2043 | 2 | CPC-9M | CPC-9M to PA1 | A-21999
5846 | tinned bare wires | 9502 | 3-5/2043 | 2 |  | CPC-9M to PD1 | A-21999
5847 | CPC-8F | 9502 | 3-5/2043 | 3 | 1/8 Fast-On | HV Power Supply #2 | A-21989
5848 | CPC-8F | 9502 | 3-5/2043 | 3 | 1/8 Fast-On | HV Power Supply #3 | A-21989
| CPC-8M | 9504 | 3-5/2049 | 1 | CG Connector | Short stub on Convectron Gauge connector | A-21990
| CPC-8M | 9504 | 3-5/2049 | 1.5 | CG Connector | Short stub on Convectron Gauge connector | A-21990
| Total wire required: | 8451 | 3-5/2005 | 183
|  | 9502 | 3-5/2043 | 44
|  | 9504 | 3-5/2049 | 236
Note: Air valve (AV) connectors will be installed on-site
Note: Convectron Gauge connectors will be installed on-site